## Sheet1
Config parameters		Raw (dec)	us
Rx timeout		4096	4200.8576		These values only change timing
Turnaround delay		5000	5128		You can experiment with these at will

Data rate		1	850000		These values may change power consumption
Plen		8	1024		and mean that currents must be measured
prf_high		1	64	508	after any change

Preamble symbol length			1.01762820512821
Preamble time			1042.05128205128
SFD		8	8.14102564102564
RMARKER time			1050.19230769231		Not including Tx power ramp up time

	Current (mA)	Duration (ms)		mAs	mAh	%
Init 1	7	1.7		0.0119	3.30555555555556E-06	1.43%
Init 2	16	2.2		0.0352	9.77777777777778E-06	4.22%
Tx 1	86	1.2		0.1032	2.86666666666667E-05	12.37%
Idle 1	16	0.5		0.008	2.22222222222222E-06	0.96%
Rx	125	4.2008576		0.5251072	0.000145863111111	62.96%
Idle 2	12	3.94980769230769		0.047397692307692	1.31660256410256E-05	5.68%
Tx 2	86	1.2		0.1032	2.86666666666667E-05	12.37%

Total				0.834004892307692	0.000231668025641

Battery capacity (mAh)		400

Blinks per battery		1726608.5766182

							Data rate	Nominal
							0	110000
Measurements above were taken with the following additional parameters							1	850000
chan		7					2	6800000
smart_tx_power		0					Plen	Length
tx/rx pcode		20					4	64
tx_power		0x91919191					5	128
tag_min_responses		1					6	256
Anchors in range		0					7	512
							8	1024
							9	1536
							10	2048
							12	4096
							PRF	Frequency	Chips/symbol
Charting values							0	16	496
							1	64	508
Start length	10
End length	10

	X	Y
Start	-10	0
	0	0
Init 1	0	7
	1.7	7
Init 2	1.7	16
	3.9	16
Tx 1	3.9	86
	5.1	86
Idle 1	5.1	16
	5.6	16
Rx	5.6	125
	9.8008576	125
Idle 2	9.8008576	12
	13.7506652923077	12
Tx 2	13.7506652923077	86
	14.9506652923077	86
End	14.9506652923077	0
	24.9506652923077	0